## BOM_Report
Bill of Materials [ Assemble ]
Company | <Parameter Company not found>
<Parameter CompanyAddress not found>
Project | <Parameter Project not found>
PCB Name | <Parameter PcbName not found>
Version | <Parameter Version not found>
Variant | None
Creation Date | 25.01.2022
Source Data | Battery_Schaltregler_[V100].BomDoc
Designator | Value | PackageReference | Tolerance | Manufacturer 1 | Manufacturer Part Number 1 | SMD/THT | Description | Note
C1, C4 | 10µF | EIA 1210 | 20% |  |  | SMD | Capacitor
C2, C5, C7 | 100nF | EIA 0603 | 10% |  |  | SMD | Capacitor
C3, C6 | 4.7µF | EIA 1210 | 10% | Kyocera AVX | 08056D475KAT2A | SMD | Capacitor
D1 |  |  |  | Nexperia | PMEG45U10EPDZ |  | Shottky, 45 V, 10 A extremely low Vf barrier rectifier
D2, D3 |  | EIA 0603 |  | Osram Opto | LGL29K-G2J1-24-Z | SMD | LED green 570nm, 4lm/W, 2.2...5.6mcd at 2mA, 3.4mW SmartLED
F1 |  |  |  | Littelfuse | 0453010.MR |  | Fuse Chip Very Fast Acting 10A 125V SMD Solder Pad 2410 Ceramic T/R Automotive CE/CSA/PSE/UL
IC1 |  |  |  | Maxim | MAX6457UKD3C+T |  | Volt Supervisor Monitor 4V to 28V 5-Pin SOT-23 T/R
Q1 |  | TO263-3 |  | Infineon | IPB60R060P7ATMA1 | SMD | MOSFET, N-CH, 600V, 48A, 151A Pulse, 50mOhm, Qg 67nC
R1 | 10k | EIA 0603 | 1% |  |  | SMD | Resistor
R2 | 1M | EIA 0603 | 1% |  |  | SMD | Resistor
R3 | 120k | EIA 0603 | 1% |  |  | SMD | Resistor
R5, R6 | Generic | EIA 0603 | 1% |  |  | SMD | Resistor
Approved |  |  |  | Notes

## Project_Information
Project Full Path | E:\Projekte\Battery Monitoring\Altium\Battery_Schaltregler_[V100]\Battery_Schaltregler_[V100].PrjPcb
Project Filename | Battery_Schaltregler_[V100].PrjPcb
Variant Name | None
Data-Source Filename | Battery_Schaltregler_[V100].BomDoc
Data-Source Full Path | E:\Projekte\Battery Monitoring\Altium\Battery_Schaltregler_[V100]\Active BOM\Battery_Schaltregler_[V100].BomDoc
Title | Bill of Materials for BOM Document [Battery_Schaltregler_[V100].BomDoc]
Total Quantity | 18
Report Time | 21:24
Report Date | 25.01.2022
Report Date & Tine | 25.01.2022 21:24
Output Name | Bill of Materials
Output Type | BOM_PartType
Output Generator Name | BOM
Output Generator Description | Bill of Materials