## Battery_Schaltregler_ V100 _ No
Fitted | Designator | Value | SubType | PackageReference | Tolerance | Voltage | Manufacturer | ManufacturerPartNumber | SMD/THT | Description | Comment | ExactPartNumber
Fitted | C1 | 10µF | X7R | EIA 1210 | 20% | 25V |  |  | SMD | Capacitor | CAP-X7R_1210_25V_10uF | no
Fitted | C2 | 100nF | X7R | EIA 0603 | 10% | 50V |  |  | SMD | Capacitor | CAP-X7R_0603_50V_Generic | no
Fitted | C3 | 4.7µF | X7R | EIA 1210 | 10% | 25V |  |  | SMD | Capacitor | CAP-X7R_1210_25V_4.7uF | no
Fitted | C4 | 10µF | X7R | EIA 1210 | 20% | 25V |  |  | SMD | Capacitor | CAP-X7R_1210_25V_10uF | no
Fitted | C5 | 100nF | X7R | EIA 0603 | 10% | 50V |  |  | SMD | Capacitor | CAP-X7R_0603_50V_Generic | no
Fitted | C6 | 4.7µF | X7R | EIA 1210 | 10% | 25V |  |  | SMD | Capacitor | CAP-X7R_1210_25V_4.7uF | no
Fitted | C7 | 100nF | X7R | EIA 0603 | 10% | 50V |  |  | SMD | Capacitor | CAP-X7R_0603_50V_Generic | no
Fitted | D1 | [8 empty] | Shottky, 45 V, 10 A extremely low Vf barrier rectifier | PMEG45U10EPDZ
Fitted | D2 |  | LED | EIA 0603 |  | 1.7V | OSRAM Opto Semiconductors | LG 29K-G2J1-24 | SMD | LED green 570nm, 4lm/W, 2.2...5.6mcd at 2mA, 3.4mW SmartLED | LG L29K-G2J1-24-Z | yes
Fitted | D3 |  | LED | EIA 0603 |  | 1.7V | OSRAM Opto Semiconductors | LG 29K-G2J1-24 | SMD | LED green 570nm, 4lm/W, 2.2...5.6mcd at 2mA, 3.4mW SmartLED | LG L29K-G2J1-24-Z | yes
Fitted | F1 | [8 empty] | Fuse Chip Very Fast Acting 10A 125V SMD Solder Pad 2410 Ceramic T/R Automotive CE/CSA/PSE/UL | 0453010.MR
Fitted | IC1 | [8 empty] | Volt Supervisor Monitor 4V to 28V 5-Pin SOT-23 T/R | MAX6457UKD3C+T
Fitted | Q1 |  |  | TO263-3 |  |  | Infineon | IPB60R060P7 | SMD | MOSFET, N-CH, 600V, 48A, 151A Pulse, 50mOhm, Qg 67nC | IPB60R060P7 | yes
Fitted | R1 | 10k | 1/10 W | EIA 0603 | 1% |  |  |  | SMD | Resistor | RES-0603_Generic | no
Fitted | R2 | 1M | 1/10 W | EIA 0603 | 1% |  |  |  | SMD | Resistor | RES-0603_Generic | no
Fitted | R3 | 120k | 1/10 W | EIA 0603 | 1% |  |  |  | SMD | Resistor | RES-0603_Generic | no
Fitted | R5 | Generic | 1/10 W | EIA 0603 | 1% |  |  |  | SMD | Resistor | RES-0603_Generic | no
Fitted | R6 | Generic | 1/10 W | EIA 0603 | 1% |  |  |  | SMD | Resistor | RES-0603_Generic | no