## Battery_Schaltregler_ V100 _ No
Quantity | Description | Value | PackageReference | SubType | Tolerance | Voltage | Manufacturer | ManufacturerPartNumber | Designator | Comment | SMD/THT | ExactPartNumber
2 | Capacitor | 10µF | EIA 1210 | X7R | 20% | 25V |  |  | C1, C4 | CAP-X7R_1210_25V_10uF | SMD | no
3 | Capacitor | 100nF | EIA 0603 | X7R | 10% | 50V |  |  | C2, C5, C7 | CAP-X7R_0603_50V_Generic | SMD | no
2 | Capacitor | 4.7µF | EIA 1210 | X7R | 10% | 25V |  |  | C3, C6 | CAP-X7R_1210_25V_4.7uF | SMD | no
3 | Shottky, 45 V, 10 A extremely low Vf barrier rectifier, Fuse Chip Very Fast Acting 10A 125V SMD Solder Pad 2410 Ceramic T/R Automotive CE/CSA/PSE/UL, Volt Supervisor Monitor 4V to 28V 5-Pin SOT-23 T/R | [7 empty] | D1, F1, IC1 | PMEG45U10EPDZ, 0453010.MR, MAX6457UKD3C+T
2 | LED green 570nm, 4lm/W, 2.2...5.6mcd at 2mA, 3.4mW SmartLED |  | EIA 0603 | LED |  | 1.7V | OSRAM Opto Semiconductors | LG 29K-G2J1-24 | D2, D3 | LG L29K-G2J1-24-Z | SMD | yes
1 | MOSFET, N-CH, 600V, 48A, 151A Pulse, 50mOhm, Qg 67nC |  | TO263-3 |  |  |  | Infineon | IPB60R060P7 | Q1 | IPB60R060P7 | SMD | yes
1 | Resistor | 10k | EIA 0603 | 1/10 W | 1% |  |  |  | R1 | RES-0603_Generic | SMD | no
1 | Resistor | 1M | EIA 0603 | 1/10 W | 1% |  |  |  | R2 | RES-0603_Generic | SMD | no
1 | Resistor | 120k | EIA 0603 | 1/10 W | 1% |  |  |  | R3 | RES-0603_Generic | SMD | no
2 | Resistor | Generic | EIA 0603 | 1/10 W | 1% |  |  |  | R5, R6 | RES-0603_Generic | SMD | no